## Sheet1
Bill of Materials
Part Name/Description | Unit Quantity | Unit Prototype Cost | Total Prototype Cost | Unit Production Cost | Total Production Cost | Manufacturer | Manufacturer Part # | Vendor Link | Datasheet Link | Supplier | Supplier Part # | # Ordered | Date Ordered | # Received | Surplus | Schematic Reference Designators
40 Pin 2.54mm Single Row Straight Female PCB Header | 2 | 0 | 0 | 0 | 0 | Qunqi | N/A | https://www.amazon.com/Qunqi-2-54mm-Straight-Connector-Arduino/dp/B07CGGSDWF/ref=sr_1_17?dchild=1&keywords=female+header+strips&qid=1595380282&sr=8-17 | N/A | Peralta | N/A | 2 | 2025-02-28 |  | -2 | J1, J5, J6, J9, J10, J11
Resistor Kit (10K, 220, 5.1K) | 1 | 0 | 0 | 0 | 0 | N/A | N/A | N/A | N/A | Peralta | N/A | 1 | 2025-02-28 |  | -1 | R1-R7
12 VDC Two-Phase Bipolar Hybrid Stepper Motor | 2 | 13.95 | 27.9 | 13.95 | 27.9 | Jameco | 42HS40-1704B | https://www.jameco.com/z/42HS40-1704B-Jameco-ReliaPro-12-VDC-Two-Phase-Bipolar-Hybrid-Stepper-Motor-1-8-deg-Step-200-Steps_2327183.html | https://www.jameco.com/Jameco/Products/ProdDS/2327183.pdf | Jameco | 2327183 | 1 | 2025-02-28 |  | -2 | External
0.022 µF ±10% 50V Ceramic Capacitor X7R Radial | 3 | 0.34 | 1.02 | 0.34 | 1.02 | KEMET | C317C223K5R5TA | https://www.digikey.com/en/products/detail/kemet/C317C223K5R5TA/818003?gclsrc=aw.ds&&utm_adgroup=&utm_source=google&utm_medium=cpc&utm_campaign=PMax%20Supplier_Focus%20Supplier&utm_term=&utm_content=&utm_id=go_cmp-20243063242_adg-_ad-__dev-c_ext-_prd-818003_sig-CjwKCAiAlPu9BhAjEiwA5NDSA9ZnAvqPFta42b8yNWGzpqlgQcslWREW5KJrOqDfQd4mBZ5f9KFpHBoCas8QAvD_BwE&gad_source=1&gclid=CjwKCAiAlPu9BhAjEiwA5NDSA9ZnAvqPFta42b8yNWGzpqlgQcslWREW5KJrOqDfQd4mBZ5f9KFpHBoCas8QAvD_BwE&gclsrc=aw.ds | https://content.kemet.com/datasheets/KEM_C1050_GOLDMAX_X7R.pdf | Digkey | 399-4227-ND | 3 | 2025-02-28 |  | -3 | C8
100uF, 50V Electrolytic Capacitor | 3 | 0.42 | 1.26 | 0.42 | 1.26 | Nichicon | UPW1H101MPD | https://www.digikey.com/en/products/detail/nichicon/UPW1H101MPD/589640?gclsrc=aw.ds&&utm_adgroup=&utm_source=google&utm_medium=cpc&utm_campaign=PMax%20Shopping_Product_Medium%20ROAS%20Categories&utm_term=&utm_content=&utm_id=go_cmp-20223376311_adg-_ad-__dev-c_ext-_prd-589640_sig-CjwKCAiAlPu9BhAjEiwA5NDSAxQXM9bS0h4xB4h52tJNU96R1mbqO_29Kcu0NgNw2bosvY6SHRMtnxoCVIUQAvD_BwE&gad_source=1&gclid=CjwKCAiAlPu9BhAjEiwA5NDSAxQXM9bS0h4xB4h52tJNU96R1mbqO_29Kcu0NgNw2bosvY6SHRMtnxoCVIUQAvD_BwE&gclsrc=aw.ds | https://www.nichicon.co.jp/english/series_items/catalog_pdf/e-upw.pdf | Digikey | 493-1899-ND | 3 | 2025-02-28 |  | -3 | C1
330uF, 10V Electrolytic Capacitor | 3 | 0.14 | 0.42 | 0.14 | 0.42 | Würth Elektronik | 860020273010 | https://www.digikey.com/en/products/detail/w%C3%BCrth-elektronik/860020273010/5727147 | https://www.we-online.com/components/products/datasheet/860020273010.pdf | Digikey | 732-8912-1-ND | 3 | 2025-02-28 |  | -3 | C2
0.1 µF ±10% 50V Ceramic Capacitor X7R Radial | 9 | 0.22 | 1.98 | 0.22 | 1.98 | Vishay Beyschlag/Draloric/BC Components | K104K10X7RF5UH5 | https://www.digikey.com/en/products/detail/vishay-beyschlag-draloric-bc-components/K104K10X7RF5UH5/2356879 | https://www.vishay.com/docs/45171/kseries.pdf | Digikey | BC2665CT-ND - Cut Tape (CT) | 9 | 2025-02-28 |  | -9 | C3, C4, C10
10000 pF ±10% 50V Ceramic Capacitor X7R Radial | 6 | 0.19 | 1.14 | 0.19 | 1.14 | Vishay Beyschlag/Draloric/BC Components | K103K10X7RF5UH5 | https://www.digikey.com/en/products/detail/vishay-beyschlag-draloric-bc-components/K103K10X7RF5UH5/2356876 | https://www.vishay.com/docs/45171/kseries.pdf | Digikey | BC2662CT-ND | 6 | 2025-02-28 |  | -6 | C5, C6
0.22 µF ±5% 50V Ceramic Capacitor X7R Radial | 3 | 0.84 | 2.52 | 0.84 | 2.52 | KEMET | C322C224J5R5TA | https://www.digikey.com/en/products/detail/kemet/C322C224J5R5TA/3726058?gclsrc=aw.ds&&utm_adgroup=&utm_source=google&utm_medium=cpc&utm_campaign=PMax%20Supplier_Focus%20Supplier&utm_term=&utm_content=&utm_id=go_cmp-20243063242_adg-_ad-__dev-c_ext-_prd-3726058_sig-CjwKCAiAlPu9BhAjEiwA5NDSA5I5Uy-qjYLmZpUetz5B2e21aAGIUOc0xq4GaA5meY42pFcGGwWOMRoCzysQAvD_BwE&gad_source=1&gclid=CjwKCAiAlPu9BhAjEiwA5NDSA5I5Uy-qjYLmZpUetz5B2e21aAGIUOc0xq4GaA5meY42pFcGGwWOMRoCzysQAvD_BwE&gclsrc=aw.ds | https://search.kemet.com/download/datasheet/C322C224J5R5TA | Digikey | 399-9805-ND | 3 | 2025-02-28 |  | -3 | C7
0.47 µF ±10% 50V Ceramic Capacitor X7R Radial | 3 | 0.55 | 1.65 | 0.55 | 1.65 | KEMET | C317C474K5R5TA | https://www.digikey.com/en/products/detail/kemet/C317C474K5R5TA/14681326?gclsrc=aw.ds&&utm_adgroup=&utm_source=google&utm_medium=cpc&utm_campaign=PMax%20Supplier_Focus%20Supplier&utm_term=&utm_content=&utm_id=go_cmp-20243063242_adg-_ad-__dev-c_ext-_prd-14681326_sig-CjwKCAiAlPu9BhAjEiwA5NDSA1dzaCjTNasTq9KPlA2qV6BesnvGz6t2xcwVVG73-5X3i1rAW211WBoC08gQAvD_BwE&gad_source=1&gclid=CjwKCAiAlPu9BhAjEiwA5NDSA1dzaCjTNasTq9KPlA2qV6BesnvGz6t2xcwVVG73-5X3i1rAW211WBoC08gQAvD_BwE&gclsrc=aw.ds | https://content.kemet.com/datasheets/KEM_C1050_GOLDMAX_X7R.pdf | Digikey | 399-C317C474K5R5TA-ND | 3 | 2025-02-28 |  | -3 | C9
Diode 40 V 1A Through Hole DO-41 | 3 | 0.25 | 0.75 | 0.25 | 0.75 | STMicroelectronics | 1N5819RL | https://www.digikey.com/en/products/detail/stmicroelectronics/1N5819RL/1883818?gclsrc=aw.ds&&utm_adgroup=&utm_source=google&utm_medium=cpc&utm_campaign=PMax%20Supplier_Focus%20Supplier&utm_term=&utm_content=&utm_id=go_cmp-20243063242_adg-_ad-__dev-c_ext-_prd-1883818_sig-CjwKCAiAlPu9BhAjEiwA5NDSA1k8pjBYYJIwnoMBpdygCEZCQK5SmGa0fo9TNcJj2FrpyEBgjJLeAhoCs6gQAvD_BwE&gad_source=1&gclid=CjwKCAiAlPu9BhAjEiwA5NDSA1k8pjBYYJIwnoMBpdygCEZCQK5SmGa0fo9TNcJj2FrpyEBgjJLeAhoCs6gQAvD_BwE&gclsrc=aw.ds | https://www.st.com/content/ccc/resource/technical/document/datasheet/26/db/14/60/52/47/47/5b/CD00001625.pdf/files/CD00001625.pdf/jcr:content/translations/en.CD00001625.pdf | Digikey | 497-7053-2-ND | 3 | 2025-02-28 |  | -3 | D1
White, Cool 9000K LED Indication - Discrete 3.2V Radial | 6 | 0.26 | 1.56 | 0.26 | 1.56 | Cree LED | C503B-WAN-CBBDB151 | https://www.digikey.com/en/products/detail/cree-led/C503B-WAN-CBBDB151/5824241?gclsrc=aw.ds&&utm_adgroup=&utm_source=google&utm_medium=cpc&utm_campaign=PMax%20Shopping_Product_Medium%20ROAS%20Categories&utm_term=&utm_content=&utm_id=go_cmp-20223376311_adg-_ad-__dev-c_ext-_prd-5824241_sig-CjwKCAiAlPu9BhAjEiwA5NDSA8z4fE8LbGnArh0_ItNKKUuYQxMFTiPGONT_gDVCauDFlNFjsNpeEBoCHt4QAvD_BwE&gad_source=1&gclid=CjwKCAiAlPu9BhAjEiwA5NDSA8z4fE8LbGnArh0_ItNKKUuYQxMFTiPGONT_gDVCauDFlNFjsNpeEBoCHt4QAvD_BwE&gclsrc=aw.ds | https://downloads.cree-led.com/files/ds/h/HB-C503B-WAN.pdf | Digikey | C503B-WAN-CBBDB151-ND | 3 | 2025-02-28 |  | -6 | LED1, LED2 (D3, D4)
500 mA 250 V AC DC Fuse Cartridge | 6 | 0.44 | 2.64 | 0.44 | 2.64 | Littelfuse Inc. | 0217.500MXP | https://www.digikey.com/en/products/detail/littelfuse-inc/0217.500MXP/777537?gclsrc=aw.ds&&utm_adgroup=&utm_source=google&utm_medium=cpc&utm_campaign=Pmax%20Shopping_Supplier_Littelfuse&utm_term=&utm_content=&utm_id=go_cmp-20747813920_adg-_ad-__dev-c_ext-_prd-777537_sig-CjwKCAiAlPu9BhAjEiwA5NDSA8BYCzGlhykL9Amp8tGEuaYxLEuPj67SjxVPP2m5LtlKVjOpu9tsbRoCqmYQAvD_BwE&gad_source=1&gclid=CjwKCAiAlPu9BhAjEiwA5NDSA8BYCzGlhykL9Amp8tGEuaYxLEuPj67SjxVPP2m5LtlKVjOpu9tsbRoCqmYQAvD_BwE&gclsrc=aw.ds | https://www.littelfuse.com/assetdocs/littelfuse-fuse-217-datasheet?assetguid=af55be94-c42e-41b1-ad43-e070e09443fe | Digikey | F1720-ND | 6 | 2025-02-28 |  | -6 | F1, F2
Fuse Block 15 A 600V 1 Circuit Cartridge Through Hole | 2 | 1.49 | 2.98 | 1.49 | 2.98 | Littelfuse Inc. | 03540101ZXGY | https://www.digikey.com/en/products/detail/littelfuse-inc/03540101ZXGY/553974 | https://www.littelfuse.com/assetdocs/littelfuse_fuse_block_354_datasheet.pdf?assetguid=6e94c133-ad48-47b7-8fff-80ea6c66704d | Digikey | F1498-ND | 2 | 2025-02-28 |  | -2 | F1, F2
Power Barrel Connector Jack 2.50mm ID | 2 | 0.92 | 1.84 | 0.92 | 1.84 | Würth Elektronik | 694108301002 | https://www.digikey.com/en/products/detail/w-rth-elektronik/694108301002/5047524?gclsrc=aw.ds&&utm_adgroup=&utm_source=google&utm_medium=cpc&utm_campaign=PMax%20Supplier_Focus%20Supplier&utm_term=&utm_content=&utm_id=go_cmp-20243063242_adg-_ad-__dev-c_ext-_prd-5047524_sig-CjwKCAiAlPu9BhAjEiwA5NDSA7T-ZANd_wE-CtZ_kWJkl6CjNUYDCGt3gncgXJSXJqwdPXRHSsNRChoC_zMQAvD_BwE&gad_source=1&gclid=CjwKCAiAlPu9BhAjEiwA5NDSA7T-ZANd_wE-CtZ_kWJkl6CjNUYDCGt3gncgXJSXJqwdPXRHSsNRChoC_zMQAvD_BwE&gclsrc=aw.ds | https://www.we-online.com/katalog/datasheet/6941xx301002.pdf | Digikey | 732-5934-ND | 2 | 2025-02-28 |  | -2 | J3
Connector Header Through Hole 8 position 0.100" (2.54mm) | 4 | 0.95 | 3.8 | 0.95 | 3.8 | Molex | 702460801 | https://www.digikey.com/en/products/detail/molex/0702460801/760165 | https://www.molex.com/en-us/products/part-detail/702460801?display=pdf | Digikey | 900-0702460801-ND | 4 | 2025-02-28 |  | -4 | J7, J8
220 µH Unshielded Drum Core, Wirewound Inductor 1 A | 3 | 0.58 | 1.74 | 0.58 | 1.74 | Bourns Inc. | RLB9012-221KL | https://www.digikey.com/en/products/detail/bourns-inc/RLB9012-221KL/1969608 | https://www.bourns.com/docs/Product-Datasheets/RLB9012.pdf | Digikey | RLB9012-221KL-ND | 3 | 2025-02-28 |  | -3 | L1
Black PC Test Point (CHEAPER IN BULK) | 20 | 0.29 | 5.8 | 0.29 | 5.8 | Keystone E | 5011 | https://www.digikey.com/en/products/detail/keystone-electronics/5011/255333?gclsrc=aw.ds&&utm_adgroup=&utm_source=google&utm_medium=cpc&utm_campaign=PMax%20Shopping_Product_Medium%20ROAS%20Categories&utm_term=&utm_content=&utm_id=go_cmp-20223376311_adg-_ad-__dev-c_ext-_prd-255333_sig-CjwKCAiAlPu9BhAjEiwA5NDSA8TUx04YxPopTGa7jYQQJyWZN7Hyo5UoOw--EulGNBDgaZwMmuPJABoCZT8QAvD_BwE&gad_source=1&gclid=CjwKCAiAlPu9BhAjEiwA5NDSA8TUx04YxPopTGa7jYQQJyWZN7Hyo5UoOw--EulGNBDgaZwMmuPJABoCZT8QAvD_BwE&gclsrc=aw.ds | https://www.keyelco.com/userAssets/file/M65p56.pdf | Digikey | 36-5011-ND | 10 | 2025-02-28 |  | -20 | TP1-TP9
Buck Switching Regulator IC Positive Fixed 3.3V 1 Output 1A | 3 | 1.75 | 5.25 | 1.75 | 5.25 | Microchip | LM2575-3.3WU-TR | https://www.digikey.com/en/products/detail/microchip-technology/LM2575-3.3WU-TR/16679441?gclsrc=aw.ds&&utm_adgroup=&utm_source=google&utm_medium=cpc&utm_campaign=PMax%20Shopping_Product_Medium%20ROAS%20Categories&utm_term=&utm_content=&utm_id=go_cmp-20223376311_adg-_ad-__dev-c_ext-_prd-16679441_sig-CjwKCAiAzvC9BhADEiwAEhtlNzgovozCst-eYHqQ_QTT8CnWAbNFBMAkZ4CDkSU5XGTwzjRZVjpIaRoC3hsQAvD_BwE&gad_source=1&gclid=CjwKCAiAzvC9BhADEiwAEhtlNzgovozCst-eYHqQ_QTT8CnWAbNFBMAkZ4CDkSU5XGTwzjRZVjpIaRoC3hsQAvD_BwE&gclsrc=aw.ds | https://ww1.microchip.com/downloads/en/DeviceDoc/lm2575.pdf | Digikey | 150-LM2575-3.3WU-TRCT-ND | 3 | 2025-02-28 |  | -3 | U2
Bipolar Motor Driver NMOS SPI, Step/Direction 24-HTSSOP | 2 | 4.17 | 8.34 | 4.17 | 8.34 | Texas Instrument | DRV8889QPWPRQ1 | https://www.digikey.com/en/products/detail/texas-instruments/DRV8889QPWPRQ1/11615769 | https://www.ti.com/general/docs/suppproductinfo.tsp?distId=10&gotoUrl=http%253A%252F%252Fwww.ti.com%252Flit%252Fgpn%252Fdrv8889-q1 | Digikey | 296-DRV8889QPWPRQ1CT-ND | 2 | 2025-02-28 |  | -2 | U1
0
0
0
0
0
0
0
0
0
0
0
0
0
0
0
0
0
0
0
0
0
0
0
0
0
0
0
0
0
0
0
0
0
0
0
0
0
0
0
0
0
0
0
0
0
0
0
0
0
0
0
0
0
0
0
0
0
0
0
0
0
0
0
0
0
0
0
0
0
0
0
0
0
0
0
0
0
0
0